## Sheet1
No. | parameters | meaning | unit | default | category no. | category name
1 | L | gate length | m | 5e-6 | 1 | Instance
2 | W | gate width | m | 5e-6 | 1 | Instance
3 | AD | area of drain junction | m<sup>2</sup> | 0.0 | 1 | Instance
4 | AS | area of source junction | m<sup>2</sup> | 0.0 | 1 | Instance
5 | Version | version no. |  | 1.0 | 2 | Geometry
6 | TOX | gate oxide thickness | m | 3e-9 | 2 | Geometry
7 | PA | some example |  | 1 | 3 | Flag
Remark 1: For the 'unit' column, please use <sup>x</sup> for the superscript. For example, use m<sup>2</sup> to represent square meter.
Remarrk 2: For the 'meaning' column, better to keep it less than 10 words.
Remark 3: For the 'category name' column, please keep it simle, better to be less than 3 words.